## Sheet1
HYDRAULIC GEAR PUMP AZPB-32-5.0RCP02MB
altitude (metre) | (oC) | (kPa) | (m/s) | mach 2 [m/s] | time [s] | acceleration [m/s^2] | g [-] | density [kg/m^3] | Fuel mass flow rate [kg/s] | Fuel used [kg] | Fuel used x1.5 [kg] | Fuel volume at 15deg [L] | Fuel mass flow rate x1.5 [L/min] |  | Fuel mass flow rate [kg/s]
0 | 15 | 101.35 | 340.3 | 680.6 |  |  | 9.8066 | 1.2255 | 0.37094 |  |  |  | 41.5236 | 27.6824 |  | R [J/kg/K] | 287
250 | 13.4 | 98.32 | 339.3 | 678.6 |  |  |  | 1.1955 | 0.3608 |  |  |  | 40.3881 | 26.9254 |  | Fuel density [kg/L] | 0.804
500 | 11.8 | 95.49 | 338.4 | 676.8 |  |  |  | 1.1676 | 0.35145 |  |  |  | 39.3412 | 26.2275
750 | 10.1 | 92.67 | 337.4 | 674.8 |  |  |  | 1.14 | 0.3421 |  |  |  | 38.295 | 25.53
1000 | 8.5 | 89.84 | 336.4 | 672.8 |  |  |  | 1.1114 | 0.33255 |  |  |  | 37.2258 | 24.8172
1250 | 6.9 | 87.15 | 335.5 | 671 |  |  |  | 1.0843 | 0.32357 |  |  |  | 36.2203 | 24.1469
1500 | 5.3 | 84.53 | 334.5 | 669 |  |  |  | 1.0577 | 0.3147 |  |  |  | 35.228 | 23.4853
1750 | 3.6 | 81.98 | 333.5 | 667 |  |  |  | 1.0321 | 0.30617 |  |  |  | 34.2724 | 22.8482
2000 | 2 | 79.5 | 332.5 | 665 | 0 |  |  | 1.0067 | 0.29774 | 0 | 0 | 0 | 33.3286 | 22.2191 | 0 | 5.0396
2500 | -1.2 | 74.67 | 330.6 | 661.2 | 0.75403 | -5.0396 | -0.51389 | 0.9567 | 0.28132 | 0.21213 | 0.31819 | 0.39576 | 31.4911 | 20.9941 | 0.31819 | 5.2736
3000 | -4.5 | 70.12 | 328.6 | 657.2 | 1.5125 | -5.2736 | -0.53776 | 0.90944 | 0.26581 | 0.41374 | 0.62061 | 0.7719 | 29.7543 | 19.8362 | 0.30242
3500 | -7.7 | 65.78 | 326.6 | 653.2 | 2.2757 | -5.2416 | -0.53449 | 0.86343 | 0.25082 | 0.60515 | 0.90772 | 1.129 | 28.0773 | 18.7182 | 0.28712 | 35.5 | 71 | 14.339
4000 | -11 | 61.64 | 324.6 | 649.2 | 3.0435 | -5.2096 | -0.53123 | 0.81928 | 0.23654 | 0.78677 | 1.1801 | 1.4678 | 26.4782 | 17.6522 | 0.27243 |  | 4.9515
4500 | -14.2 | 57.78 | 322.6 | 645.2 | 3.816 | -5.1776 | -0.52797 | 0.77746 | 0.22308 | 0.95911 | 1.4387 | 1.7894 | 24.972 | 16.648 | 0.25852
5000 | -17.5 | 54.05 | 320.5 | 641 | 4.5935 | -5.402 | -0.55085 | 0.73666 | 0.21 | 1.1224 | 1.6836 | 2.094 | 23.5075 | 15.6716 | 0.24491
5500 | -20.7 | 50.54 | 318.5 | 637 | 5.376 | -5.112 | -0.52128 | 0.69755 | 0.19761 | 1.277 | 1.9155 | 2.3825 | 22.1206 | 14.7471 | 0.23194
6000 | -23.9 | 47.23 | 316.5 | 633 | 6.1634 | -5.08 | -0.51802 | 0.66024 | 0.18587 | 1.4234 | 2.135 | 2.6555 | 20.8058 | 13.8705 | 0.21953
6500 | -27.2 | 44.06 | 314.4 | 628.8 | 6.9559 | -5.2996 | -0.5404 | 0.62419 | 0.17455 | 1.5617 | 2.3425 | 2.9136 | 19.5393 | 13.0262 | 0.2075
7000 | -30.4 | 41.09 | 312.3 | 624.6 | 7.7537 | -5.2643 | -0.53681 | 0.58979 | 0.16383 | 1.6924 | 2.5386 | 3.1575 | 18.339 | 12.226 | 0.19606
7500 | -33.7 | 38.33 | 310.2 | 620.4 | 8.5569 | -5.229 | -0.53321 | 0.55775 | 0.15389 | 1.816 | 2.724 | 3.3881 | 17.2264 | 11.4842 | 0.18541
8000 | -36.9 | 35.65 | 308.1 | 616.2 | 9.3656 | -5.1937 | -0.52961 | 0.52578 | 0.14409 | 1.9325 | 2.8988 | 3.6055 | 16.129 | 10.7527 | 0.17478
8500 | -40.2 | 33.16 | 305.9 | 611.8 | 10.1799 | -5.4032 | -0.55097 | 0.49599 | 0.13495 | 2.0424 | 3.0636 | 3.8105 | 15.1063 | 10.0709 | 0.16484
9000 | -43.4 | 30.82 | 303.8 | 607.6 | 11 | -5.1215 | -0.52225 | 0.46741 | 0.1263 | 2.146 | 3.219 | 4.0037 | 14.1382 | 9.4254 | 0.15536
9500 | -46.7 | 28.61 | 301.7 | 603.4 | 11.8258 | -5.0862 | -0.51865 | 0.44021 | 0.11813 | 2.2435 | 3.3653 | 4.1857 | 13.2236 | 8.8157 | 0.14632
10000 | -49.9 | 26.48 | 299.5 | 599 | 12.6575 | -5.2906 | -0.53949 | 0.41328 | 0.11009 | 2.3351 | 3.5027 | 4.3565 | 12.324 | 8.216 | 0.13734
11000 | -56.4 | 22.68 | 295.2 | 590.4 | 14.339 | -5.1144 | -0.52153 | 0.36459 | 0.095729 | 2.4961 | 3.7441 | 4.6569 | 10.7159 | 7.1439 | 0.24145
12000 | -56.4 | 19.37 | 295.1 | 590.2 | 16.033 | -0.11806 | -0.012039 | 0.31138 | 0.08173 | 2.6345 | 3.9518 | 4.9152 | 9.1489 | 6.0992 | 0.20768
13000 | -56.4 | 16.62 | 295.1 | 590.2 | 17.7274 | 0 | 0 | 0.26717 | 0.070127 | 2.7533 | 4.13 | 5.1368 | 7.85 | 5.2333 | 0.17823
14000 | -56.4 | 14.2 | 295.1 | 590.2 | 19.4217 | 0 | 0 | 0.22827 | 0.059916 | 2.8549 | 4.2823 | 5.3262 | 6.707 | 4.4713 | 0.15228
15000 | -56.4 | 12 | 295.1 | 590.2 | 21.1161 | 0 | 0 | 0.1929 | 0.050633 | 2.9407 | 4.411 | 5.4863 | 5.6679 | 3.7786 | 0.12868

## Pump
SNP1NN/6,0RN01BAP1F3F3NNNN/NNNNN | [32 empty] | Displacement per rev. | Vg [cm^3/rev] | 5.89
[33 empty] | Speed | n [rpm] | 4000 | Output flow | Q [l/min] | 23.56
[33 empty] | Volumetric efficiency | nv [-] | 1 | Input torque | M [N*m] | 1.828
[33 empty] | Outlet pressure | p_hd [bar] | 20 | Input power | P [kW] | 0.76564
| A | [6 empty] | B |  |  | C | D | E |  | F |  | G |  | H |  | I |  | J |  | K | L |  | M |  |  | N | O | inlet pressure | p_nd [bar] | 0.5
| S | N | P | 1 | N | N | / | 6 | , | 0 | R | N | 0 | 1 | B | A | P | 1 | F | 3 | F | 3 | N | N | N | N | / | N | N | N | N | N |  | Δp [bar] | 19.5
| 1 | 2 | 3 | 4 | 5 | 6 | 7 | 8 | 9 | 10 | 11 | 12 | 13 | 14 | 15 | 16 | 17 | 18 | 19 | 20 | 21 | 22 | 23 | 24 | 25 | 26 | 27 | 28 | 29 | 30 | 31 | 32 | Mechanical (torque) efficency | n_m [-] | 1
[33 empty] | Overall efficiency (n_v*n_m) | n_t [-] | 1
| A | Family
| SEA1NN | Gear pump with inlet port on body and outlet port on flange
| SNB1NN | Gear pump with inlet port on cover and outlet port on flange replacement for SEB1 - use SNP1 body profile
| SNP1NN | Standard gear pump
| SNC1NN | Gear pump with inlet and outlet ports on rear cover
| SNP1IN | Gear pump with internal drain relief valve
| SKP1NN | High torque gear pump
| SKP1IN | High torque gear pump with internal drain relief valve
| B | Displacement
| 1,2 | 1,18 cc
| 1,7 | 1,57 cc
| 2,2 | 2,09 cc
| 2,6 | 2,62 cc
| 3,2 | 3,14 cc
| 3,8 | 3,66 | cc
| 4,3 | 4,19 | cc
| 5,5 | 5,23 | cc | - | special
| 6,0 | 5.89 | cc
| 6,5 | 6,54 | cc | - | special
| C | Rotation
| L | Left | rotation
| R | Right | rotation
| D | Project | version
| N | Standard | gear | pump
| 6 | Short | version | - | special
| E | Mounting flange
| Code | description (Type of flange • Type of drive gear
•Preferred ports for configuration)
| 01 | pilot Ø25,4+4 holes
| 02 | pilot Ø30+4 holes
| 03 | pilot Ø32+O-ring+2 holes through body
| 04 | pilot Ø32+2 holes through body
| 06 | SAE A-A pilot Ø50,8+ 2 holes
| 08 | pilot Ø32+O-ring Outlet port+2 holes through body
| B1 | pilot Ø25,4+4 holes -special shaft seal slot
| V6 | SAE A-A pilot Ø45+ 2 holes
| F | Drive gear
| AA | Taper 1:5-M6-Key 2
| BA | Taper 1:8-M7-Key 2,41
| BB | Taper 1:8-M10x1-Key 3
| BG | Taper 1:8-M7-Key 2,41-shaft for short version
| CA | Tang 5x Ø10 FR03
| CB | Tang 5x Ø13,5 FR03 - for SEA1NN only
| CD | Tang 5x Ø11,5 distance from gear face 47,5 - for
| SE | A1NN and SNB1NN
| CE | Tang 6,63x Ø11 - for SKP1xN
| CF | Tang 5x Ø11,5 distance from gear face 35
| CM | Tang 5x Ø10-type 03 + w/o coupling
| DA | Splined Z15-m0,75-alfa 30°-L14 - for SNP1xx
| DB | Splined Z15-m0,75-alfa 30°-L14 - for SKP1xx
| DC | Splined B12x9-L14-flange protrusion sb22-Z6-
m1,60-alfa 30° - special - only for SNP1xx
| DD | Splined B12x9-L20-flange protrusion sb40-Z6-
m1,75-alfa 30° - special - only for SKP1xx
| FA | Parallel Ø12-Thread M10x1-Key 3
| GA | Parallel Ø12,7-Key 3.2
| SA | SAE spline J498-9T-20/40 Flat Root Side FIT-L15,6
| SG | SAE spline J498-8T-16/32 std-shaft for short version
| G | Rear cover
| 03 | Cover 03
| 08 | Cover 08 with Inlet port 3/8" Gas
| BC | Intermediate flange with screw case and pilot Tipe 01 BCN
| C1 | Cover pump with front GAS Thread Inlet3/8 ; Outlet3/8
| I1 | Cover pump with relief valve
| I3 | Cover 03 with relief valve
| P1 | Std Cover pump
| H | Inlet size |  | I | Outlet size
| NN | Without inlet
| B1 | 8x30xM6
| B2 | 13x30xM6
| C1 | 8x26xM5
| C2 | 12x26xM5
| C3 | 13,5x30xM6
| D3 | M14x1,5
| D5 | M18x1,5
| D7 | M22x1,5
| E3 | 9/16-18UNF
| E4 | 3/4-16UNF
| E5 | 7/8-14UNF
| F2 | 1/4 GAS
| F3 | 3/8 GAS
| F4 | 1/2 GAS
| H2 | 10xM12x1,5-ISO6149
| H4 | 12xM16x1,5-ISO6149
| H5 | 12xM18x1,5-ISO6149
| H7 | 13,5xM22x1,5-ISO6149
| J | Ports positions & Special body
| NN | Std from catalogue
| DF | Distance from front flange = 41,9 mm
| SA | Body width for side ports = 68 mm
| K | Seals
| N | Standard NBR seal
| A | Without shaft seal
| B | With VITON seals
| I | Two opposite shaft seals
| L | Screws
| N | Std screws
| B | GEOMET screws
| M | Set valve
| NNN | No valve
| V** | not defined-pressure no setting :oil ISO VG68-45°
| N | Type mark
| N | Standard Turolla Marking
| A | Standard Turolla Marking+Customer Code - Special
| Z | Without Marking
| O | Mark position
| N | Std Marking position (on top)
| A | Special Marking position on the bottom

## RocketDrag
Mach number | air density | air pressure | air temperature | Drag force | Normalized Drag force
[-] | [kg/m^3] | [bar] | [deg C] | [N] | [N*m^3/kg]
2 | 1.0066 | 0.795 | 2 | -3950.5502 | 3924.6982
1.7 | 1.0066 | 0.795 | 2 | -3822.0635 | 3797.0523
1.5 | 1.0066 | 0.795 | 2 | -3274.6042 | 3253.1755
1.2 | 1.0066 | 0.795 | 2 | -2258.4806 | 2243.7013
1 | 1.0066 | 0.795 | 2 | -1383.9015 | 1374.8454
0.9 | 1.0066 | 0.795 | 2 | -928.6604 | 922.5834
0.75 | 1.0066 | 0.795 | 2 | -511.5315 | 508.1841
0.5 | 1.0066 | 0.795 | 2 | -238.4912 | 236.9306
0.3 | 1.0066 | 0.795 | 2 | -89.1898 | 88.6062
0.2 | 1.0066 | 0.795 | 2 | -54.2145 | 53.8597