## Sheet2
pressure sensor data size | [bytes] | 6
thermistor data size | [bytes] | 2
Accelomiter data size | [bytes] | 26
time data size | [bytes] | 7
type data size | [bytes] | 1
pressure sensor frequency | [Hz] | 100
thermistor frequency | [Hz] | 10
accelerometer frequency | [Hz] | 200
number of pressure sensors | [-] | 35
number of thermistors | [-] | 13
number of accelerometers | [-] | 1
data generation rate | [bytes/s] | 28940 | 21800 | 340 | 6800
| [bits/s] | 231520
data send rate | [bits/s] | 30000
send time | [s/s] | 7.7173

## Sheet1
| data chunk size | average bitrate
No | [bytes] | [bit/s]
1 | 3500 | 16542.086 | 17212.32 | 15559.49 | 16265.45 | 19214.45 | 14458.72 | One stuck try
2 | 3000 | 14532.982 | 11146.2449 | 11335.3321 | 11335.3321 | 3922.867 | 2759.548 | 15576.26 | 12432.34 | 15074.24 | 16734.04 | 12848.03 | One stuck try
3 | 2500 | 14539.056 | 12272.34 | 14666.12 | 14636.97 | 14652.57 | 16467.28
4 | 2200 | 13248.92 | 13248.92
5 | 2000 | 10541.2882 | 7698.883 | 11377.03 | 10018.56 | 9643.868 | 13968.1
6 | 1500 | 14339.968 | 14576.5 | 13915.04 | 14842.91 | 14784.38 | 13581.01
7 | 1000 | 12728.674 | 11352.96 | 12340.82 | 11978.98 | 13754.61 | 14216
8 | 500 | 7498.7592 | 7633.639 | 7884.399 | 9336.514 | 7586.887 | 5052.357
9 | 250 | 4551.4294 | 4655.15 | 4936.135 | 4293.479 | 4912.289 | 3960.094
10 | 150 | 2464.7906 | 2779.884 | 2605.948 | 2882.847 | 2009.042 | 2046.232
11 | 0 | 0
12 |  | #DIV/0!
13 |  | #DIV/0!
14 |  | #DIV/0!
15 |  | #DIV/0!

## Sheet3
parachute area | [m^2] | 0.63617 | time | altitude | velocity | acceleration | drag force | air density
parachute cd | [-] | 0.86632 | [s] | [m] | [m/s] | [m/s^2] | [N] | [kg/m^2]
|  |  | 0 | 4000